## Hull + sails Particulars
IP 2020-21 | Developing a VPP for a NACRA 17
NACRA 17 Particulars |  |  |  | NACRA F18 Particulars |  |  |  | Mainsail
Parameter | Value | Unit |  | Parameter | Value | Unit |  | Beta | Cl | Cd | Cl/Cd | Jib
LOA | 5.25 | m |  | LOA | 5.52 | m |  | 0 | 0 | 0.0431 | 0 | beta | Cl | Cd
LWL | 5.15 | m | (approx.) | LWL | 5.52 | m |  | 7 | 0.86207 | 0.02586 | 33.336 | 7 | 0 | 0.05
Depth | 0.53 | m |  | Depth | 0.62 | m |  | 9 | 1.0517 | 0.02328 | 45.177 | 15 | 1 | 0.032
Beam overall | 2.59 | m |  | Beam overall | 2.6 | m |  | 12 | 1.1638 | 0.02328 | 49.991 | 20 | 1.375 | 0.031
Hull beam | 0.39 | m | (approx.) | Hull beam | 0.39 | m |  | 28 | 1.347 | 0.03259 | 41.3311 | 27 | 1.45 | 0.037
WL beam | 0.39 | m | (approx.) | WL beam | 0.39 | m |  | 60 | 1.3535 | 0.11302 | 11.9753 | 50 | 1.45 | 0.25
Light Draft hull | 0.17 | m |  | Draft hull rigged | 0.17 | m |  | 90 | 1.2672 | 0.3825 | 3.313 | 60 | 1.25 | 0.35
Light Displacement | 141 | kg | (TBC, (with.out rig) | Mass Displacement fully igged | 180 | kg |  | 120 | 0.93103 | 0.96888 | 0.96093 | 100 | 0.4 | 0.73
Light volume displace. | 0.13756 | m^3 |  | Light volume displace. | 0.17561 | m^3 |  | 150 | 0.38793 | 1.3158 | 0.29483 | 150 | 0 | 0.95
Loaded displacement |  | kg |  |  |  | kg |  | 180 | -0.11207 | 1.3448 | -0.083334 | 180 | -0.1 | 0.9
Crew mass | 135 | kg |  | Crew mass | 150 | kg
Full displacement | 276 | kg |  | Full displacement | 330 | kg |  | Asymmetric spinnaker on pole
Volume displacement | 0.26927 | m^3 |  | Volume displacement | 0.32195 | m^3 |  | beta | Cl | Cd
Loaded draft hull |  | m |  | Loaded draft hull |  | m |  | 28 | 0.0183 | 0.16215
Mainsail area | 14.65 | m² |  | Mainsail area | 17 | m² |  | 41 | 0.735 | 0.25184
Jib area | 4 | m² |  | Jib area | 4 | m² |  | 50 | 0.94666 | 0.32502
Spinnaker area | 19 | m² |  | Spinnaker area | 20 | m² |  | 60 | 1.0834 | 0.40897
Upwind area | 18.65 | m² |  | Upwind area | 21 | m² |  | 67 | 1.1049 | 0.4592
Head mainsail | 0.85 | m | (approx.) | E | 2.1 | m |  | 75 | 1.0906 | 0.50225
Foot mainsail | 1.945 | m | (approx.) | MGL | 2 | m |  | 100 | 0.95427 | 0.59839
Luff | 8.595 | m | (approx.) | MGM | 1.75 | m |  | 115 | 0.81077 | 0.65292
Leech | 8.3 | m | (approx.) | MGU | 1.45 | m |  | 130 | 0.60987 | 0.67086
Light Cb hull | 0.20144 |  |  | MGT | 1.22 | m |  | 150 | 0.32287 | 0.67086
Loaded Cb hull | 0.78861 |  |  | HB | 0.91 | m |  | 170 | 0.10762 | 0.67086
|  |  |  | Cb (approx) | 0.47984 |  |  | 180 | 0 | 0.67086
|  |  |  | Item | Value monohull | 2hulls | unit
|  |  |  | MAXSURF HYDROSTATICS for a Nacra 17 |  | 0
|  |  |  | LWL | 5.15 |  | m
|  |  |  | Beam | 0.401 |  | m
|  |  |  | Draft | 0.14 |  | m
|  |  |  | Displaced volume | 0.108 | 0.216 | m^3
|  |  |  | Wetted area | 1.914 | 3.828 | m^2
|  |  |  | Prismatic coeff. (Cp) | 0.537
|  |  |  | Waterpl. area coeff. (Cwp) | 0.722
|  |  |  | 1/2 angle of entrance | 5.6 | 11.2 | deg.
|  |  |  | LCG from midships(+ve for'd) | -0.12 | -0.24 | m
|  |  |  | Transom area | 0 | 0 | m^2
|  |  |  | Transom wl beam | 0 | 0 | m
|  |  |  | Transom draft | 0.01 | 0.02 | m
|  |  |  | Max sectional area | 0.038 | 0.076 | m^2
|  |  |  | Bulb transverse area | 0 | 0 | m^2
|  |  |  | Bulb height from keel | 0 | 0 | m
|  |  |  | Draft at FP | 0.13 | 0.26 | m
|  |  |  | Deadrise at 50% LWL | 21.7 | 43.4 | deg.
|  |  |  | Hard chine or Round bilge | Round bilge | #VALUE!

## Asymmetric spinnaker on pole
beta | Cl | Cd
28 | 0.0183 | 0.16215
41 | 0.735 | 0.25184
50 | 0.94666 | 0.32502
60 | 1.0834 | 0.40897
67 | 1.1049 | 0.4592
75 | 1.0906 | 0.50225
100 | 0.95427 | 0.59839
115 | 0.81077 | 0.65292
130 | 0.60987 | 0.67086
150 | 0.32287 | 0.67086
170 | 0.10762 | 0.67086
180 | 0 | 0.67086

## Resid. resist. coeff
Fn between 0.125 and 0.45
Fn | a0 | a1 | a2 | a3 | a4 | a5 | a6 | a7 | a8 | a9 | Rr x 10^3/Displ | Rr
0 | 0 | 0 | 0 | 0 | 0 | 0 | 0 | 0 | 0 | 0 | 0 | 0
0.125 | -6.7357 | 38.3683 | -0.00819 | 0.055234 | -1.9972 | -38.8608 | 0.95659 | -0.00217 | 0.27289 | -0.01752 | -0.67582 | -0.12165
0.15 | -0.38287 | 38.1729 | 0.007243 | 0.026644 | -5.2953 | -39.5503 | 1.2196 | 5.2e-05 | 0.82457 | -0.04784 | -0.19405 | -0.034929
0.175 | -1.5035 | 24.408 | 0.0122 | 0.067221 | -2.4486 | -31.9137 | 2.2161 | 7.4e-05 | 0.24435 | -0.01589 | -0.10941 | -0.019693
0.2 | 11.2922 | -14.5195 | 0.047182 | 0.085176 | -2.673 | -11.4182 | 5.6541 | 0.007021 | -0.09493 | 0.006325 | 0.37921 | 0.068259
0.225 | 22.1787 | -49.1678 | 0.085998 | 0.15072 | -2.8787 | 7.167 | 8.6003 | 0.012981 | -0.32709 | 0.018271 | 0.38811 | 0.06986
0.25 | 25.9086 | -74.7567 | 0.15352 | 0.18857 | -0.88947 | 24.1214 | 10.4852 | 0.025348 | -0.85494 | 0.048449 | 1.0444 | 0.188
0.275 | 40.9756 | -114.2855 | 0.20723 | 0.25083 | -3.0727 | 53.0157 | 13.0218 | 0.035934 | -0.71546 | 0.039874 | 1.2344 | 0.22219
0.3 | 45.8376 | -184.7646 | 0.35703 | 0.33834 | 3.8717 | 132.2568 | 10.8605 | 0.066809 | -1.7192 | 0.095977 | 2.145 | 0.38609
0.325 | 89.2038 | -393.0127 | 0.61747 | 0.46047 | 11.5433 | 331.1197 | 8.5981 | 0.10407 | -2.8152 | 0.15596 | 3.6664 | 0.65995
0.35 | 212.6788 | -801.7908 | 1.0873 | 0.53894 | 10.8027 | 667.6445 | 12.3981 | 0.16647 | -3.0261 | 0.16506 | 6.4547 | 1.1619
0.375 | 336.2354 | -1085.134 | 1.6442 | 0.5327 | -1.2242 | 831.1445 | 26.1832 | 0.2388 | -2.4505 | 0.13915 | 11.5051 | 2.0709 |  |  |  | LCB | 0
0.4 | 566.5476 | -1609.632 | 2.0161 | 0.26572 | -29.2441 | 1154.091 | 51.4618 | 0.28805 | -0.17835 | 0.018446 | 20.4119 | 3.6741 |  |  |  | Bwl | 0.39
0.425 | 743.4107 | -1708.263 | 2.4358 | 0.013553 | -81.1619 | 937.4014 | 115.6006 | 0.36507 | 1.839 | -0.06202 | 28.3087 | 5.0956 |  |  |  | Tc | 0.17
0.45 | 1200.62 | -2751.715 | 3.2086 | 0.25492 | -132.042 | 1489.269 | 196.3406 | 0.52822 | 1.3791 | 0.013577 | 32.9307 | 5.9275 |  |  |  | T | 1
Fn between 0.475and 0.7 | [15 empty] | Vol. displ | 0.25366
Fn | c0 | c1 | c2 | c3 | c4 | c5 | Rrx10^3/Displ | Rr | [7 empty] | LWL | 5.15
0.475 | 180.1004 | -31.5026 | -7.4511 | 2.195 | 2.6896 | 0.00648 | 207.3754 | 37.3276 | [7 empty] | Cp | 0.532
0.5 | 243.9994 | -44.5255 | -11.1546 | 2.179 | 3.8574 | 0.009676 | 290.1453 | 52.2262 | [7 empty] | Aw | 1.4
0.525 | 282.9873 | -44.5255 | -12.9731 | 2.2745 | 4.3437 | 0.011066 | 407.6355 | 73.3744
0.55 | 313.4109 | 56.5826 | -14.4198 | 2.3261 | 4.6904 | 0.012147 | 1828.6679 | 329.1602
0.575 | 337.0038 | -59.1903 | -16.0698 | 2.4192 | 4.7668 | 0.014147 | 331.1083 | 59.5995
0.6 | 356.4572 | -62.8539 | -16.8511 | 2.4371 | 5.0788 | 0.01498 | 353.8921 | 63.7006
0.625 | 324.7357 | -51.3125 | -15.346 | 2.3341 | 3.8554 | 0.013695 | 266.445 | 47.9601
0.65 | 301.1268 | -39.7963 | -15.023 | 2.0597 | 2.5457 | 0.013588 | 167.6546 | 30.1778 |  |  |  | Summary:
0.675 | 292.0571 | -31.853 | -15.5855 | 1.8479 | 1.5699 | 0.014014 | 91.383 | 16.4489 |  |  |  | Fn | Rrx10^3/Displ | Rr | Cr
0.7 | 284.4641 | -25.1456 | -16.1542 | 1.704 | 0.81791 | 0.014575 | 39.2705 | 7.0687 |  |  |  | 0 | 0 | 0
[12 empty] | 0.125 | -0.67582 | -0.12165
[12 empty] | 0.15 | -0.19405 | -0.034929
[12 empty] | 0.175 | -0.10941 | -0.019693
[12 empty] | 0.2 | 0.37921 | 0.068259
[12 empty] | 0.225 | 0.38811 | 0.06986
[12 empty] | 0.25 | 1.0444 | 0.188
[12 empty] | 0.275 | 1.2344 | 0.22219
[12 empty] | 0.3 | 2.145 | 0.38609
[12 empty] | 0.325 | 3.6664 | 0.65995
[12 empty] | 0.35 | 6.4547 | 1.1619
[12 empty] | 0.375 | 11.5051 | 2.0709
[12 empty] | 0.4 | 20.4119 | 3.6741
[12 empty] | 0.425 | 28.3087 | 5.0956
[12 empty] | 0.45 | 32.9307 | 5.9275
[12 empty] | 0.475 | 207.3754 | 37.3276
[12 empty] | 0.5 | 290.1453 | 52.2262
[12 empty] | 0.525 | 407.6355 | 73.3744
[12 empty] | 0.55 | 1828.6679 | 329.1602
[12 empty] | 0.575 | 331.1083 | 59.5995
[12 empty] | 0.6 | 353.8921 | 63.7006
[12 empty] | 0.625 | 266.445 | 47.9601
[12 empty] | 0.65 | 167.6546 | 30.1778
[12 empty] | 0.675 | 91.383 | 16.4489
[12 empty] | 0.7 | 39.2705 | 7.0687

## Resid Resistance Molland-Soton
Fn | Speed (m/s) | Speed (knots) | Model 6b Residuary resistance coefficient monhull (Ct - Cf) x 1000 | Model 6b Residuary resistance coefficient 2 hulls (Ct - Cf) x 1000 | Total Rr 1hull [N] | Total Rr 2hulls [N] | Fn | Speed (m/s) | Speed (knots) | Re | Cf x 10^3 | Frictionnal resistance (N) | Rf +Rr
0.2 | 1.4216 | 2.7633 | 1.755 | 2.933 | 3.479 | 11.6282 | 0.2 | 1.4216 | 2.7633 | 6473.1063 | 0.022865 | 90.6509 | 102.2792
0.25 | 1.777 | 3.4542 | 2.136 | 3.203 | 6.616 | 19.8417 | 0.25 | 1.777 | 3.4542 | 8091.3829 | 0.020601 | 127.6193 | 147.461
0.3 | 2.1324 | 4.145 | 2.255 | 3.251 | 10.0578 | 29.0002 | 0.3 | 2.1324 | 4.145 | 9709.6594 | 0.018992 | 169.4185 | 198.4188
0.35 | 2.4877 | 4.8358 | 2.12 | 3.502 | 12.8702 | 42.5201 | 0.35 | 2.4877 | 4.8358 | 11327.936 | 0.017774 | 215.8116 | 258.3317
0.4 | 2.8431 | 5.5267 | 2.639 | 3.913 | 20.9253 | 62.0543 | 0.4 | 2.8431 | 5.5267 | 12946.2126 | 0.016812 | 266.6102 | 328.6645
0.45 | 3.1985 | 6.2175 | 2.696 | 3.95 | 27.0556 | 79.2801 | 0.45 | 3.1985 | 6.2175 | 14564.4891 | 0.016026 | 321.6598 | 400.9399
0.5 | 3.5539 | 6.9083 | 2.51 | 3.592 | 31.0975 | 89.0058 | 0.5 | 3.5539 | 6.9083 | 16182.7657 | 0.015369 | 380.83 | 469.8358
0.55 | 3.9093 | 7.5992 | 2.338 | 3.196 | 35.0495 | 95.824 | 0.55 | 3.9093 | 7.5992 | 17801.0423 | 0.014809 | 444.0089 | 539.8329
0.6 | 4.2647 | 8.29 | 2.084 | 2.866 | 37.1802 | 102.2635 | 0.6 | 4.2647 | 8.29 | 19419.3189 | 0.014324 | 511.0989 | 613.3624
0.65 | 4.6201 | 8.9808 | 1.9 | 2.635 | 39.7825 | 110.3442 | 0.65 | 4.6201 | 8.9808 | 21037.5954 | 0.013898 | 582.0135 | 692.3577
0.7 | 4.9755 | 9.6717 | 1.747 | 2.468 | 42.423 | 119.8625 | 0.7 | 4.9755 | 9.6717 | 22655.872 | 0.013521 | 656.6756 | 776.5381
0.75 | 5.3309 | 10.3625 | 1.656 | 2.339 | 46.1631 | 130.4052 | 0.75 | 5.3309 | 10.3625 | 24274.1486 | 0.013184 | 735.0157 | 865.4209
0.8 | 5.6863 | 11.0533 | 1.575 | 2.241 | 49.9543 | 142.1556 | 0.8 | 5.6863 | 11.0533 | 25892.4251 | 0.012879 | 816.9707 | 959.1262
0.85 | 6.0417 | 11.7442 | 1.527 | 2.172 | 54.675 | 155.5391 | 0.85 | 6.0417 | 11.7442 | 27510.7017 | 0.012603 | 902.4828 | 1058.0219
0.9 | 6.3971 | 12.435 | 1.523 | 2.129 | 61.136 | 170.9239 | 0.9 | 6.3971 | 12.435 | 29128.9783 | 0.01235 | 991.499 | 1162.4228
0.95 | 6.7525 | 13.1258 | 1.482 | 2.089 | 66.2838 | 186.8649 | 0.95 | 6.7525 | 13.1258 | 30747.2549 | 0.012118 | 1083.9703 | 1270.8351
1 | 7.1078 | 13.8167 | 1.426 | 2.063 | 70.6694 | 204.4755 | 1 | 7.1078 | 13.8167 | 32365.5314 | 0.011904 | 1179.8512 | 1384.3267
1.05 | 7.4632 | 14.5075 | 1.4355 | 1.9186 | 78.4333 | 209.652 | 1.05 | 7.4632 | 14.5075 | 33983.808 | 0.011705 | 1279.0993 | 1488.7513
1.1 | 7.8186 | 15.1983 | 1.3769 | 1.8145 | 82.5673 | 217.6104 | 1.1 | 7.8186 | 15.1983 | 35602.0846 | 0.011521 | 1381.675 | 1599.2854
1.15 | 8.174 | 15.8892 | 1.3183 | 1.7104 | 86.4037 | 224.1982 | 1.15 | 8.174 | 15.8892 | 37220.3611 | 0.011348 | 1487.541 | 1711.7393
1.2 | 8.5294 | 16.58 | 1.2597 | 1.6063 | 89.8988 | 229.2607 | 1.2 | 8.5294 | 16.58 | 38838.6377 | 0.011187 | 1596.6625 | 1825.9232
1.25 | 8.8848 | 17.2708 | 1.2011 | 1.5022 | 93.0091 | 232.6431 | 1.25 | 8.8848 | 17.2708 | 40456.9143 | 0.011035 | 1709.0063 | 1941.6494
1.3 | 9.2402 | 17.9617 | 1.1425 | 1.3981 | 95.6911 | 234.1906 | 1.3 | 9.2402 | 17.9617 | 42075.1909 | 0.010892 | 1824.5413 | 2058.7319
1.35 | 9.5956 | 18.6525 | 1.0839 | 1.294 | 97.9013 | 233.7485 | 1.35 | 9.5956 | 18.6525 | 43693.4674 | 0.010758 | 1943.2378 | 2176.9863
1.4 | 9.951 | 19.3433 | 1.0254 | 1.1899 | 99.5959 | 231.162 | 1.4 | 9.951 | 19.3433 | 45311.744 | 0.01063 | 2065.0677 | 2296.2297 | MODEL 6b data:
1.45 | 10.3064 | 20.0342 | 0.96676 | 1.0858 | 100.7316 | 226.2764 | 1.45 | 10.3064 | 20.0342 | 46930.0206 | 0.010509 | 2190.0043 | 2416.2807 | L[m] | L/B | B/T | L/∇^1/3 | Cb | Cp | A[m²]
1.5 | 10.6618 | 20.725 | 0.90816 | 0.98174 | 101.2646 | 218.9369 | 1.5 | 10.6618 | 20.725 | 48548.2971 | 0.010394 | 2318.0219 | 2536.9588 | 1.6 | 13.1 | 2 | 9.5 | 0.4 | 0.693 | 0.233
1.55 | 11.0172 | 21.4158 | 0.84957 | 0.87764 | 101.1516 | 208.9887 | 1.55 | 11.0172 | 21.4158 | 50166.5737 | 0.010285 | 2449.0962 | 2658.085
1.6 | 11.3726 | 22.1067 | 0.79097 | 0.77355 | 100.3488 | 196.2772 | 1.6 | 11.3726 | 22.1067 | 51784.8503 | 0.010181 | 2583.204 | 2779.4812 | Nacra 17 data (Maxsurf model)
1.65 | 11.7279 | 22.7975 | 0.73237 | 0.66946 | 98.8129 | 180.6475 | 1.65 | 11.7279 | 22.7975 | 53403.1269 | 0.010081 | 2720.3227 | 2900.9702 | [7 empty] | S/L
1.7 | 12.0833 | 23.4883 | 0.67378 | 0.56536 | 96.5001 | 161.9448 | 1.7 | 12.0833 | 23.4883 | 55021.4034 | 0.009986 | 2860.4311 | 3022.3759 | 5.15 | 13.2 | 2.3 | 9.7 | 0.4 | 0.532 | 1.914 | 0.4

## Resistance prediction
Total hydrodynamic hull drag
Skin friction drag | Residuary resistance | Froude number |  |  | ITTC | seawater (18°C) | air (20°C) | unit
= Viscous resistance caused by the friction between hull and water | = "wavemaking drag". Due to the energy lost as the hull moves through the water | Vs (knots) | 12.6 |  | Density, ρ | 1025.31 | 1.204 | [k/m^3]
|  | Vs (m/s) | 6.4819 |  | μ, dynamic viscosity | 0.001131 | 1.8253e-05 | [N.m²/s]
|  | Lwl (m) | 5.15 |  | ν, Kinematic viscosity | 1.1031e-06 | 1.516e-05 | [m²/s]
|  | Fn = | 0.91194
Study case Larsonn on a 40-ft yacht:
Resistance components:
Friction 35% | 102.902
Wavemaking 35% | 102.902
Viscous pressure 3.5% |  | N
Roughness 3.5%
Heel 5%
Added waves 9.5%
Total = | 323.4063
Fn calculator
V= | 6.4819 | [m/s]
L= | 5.15 | [m]
Fn = | 0.91194
Re calculator
V= | 6.4819 | [m/s]
L= | 5.15 | [m]
ρ= | 1025 | [kg/m^3]
μ= | 0.001131 | Nm²/s
Re = | 30253370.3714
Item | Value | unit | 2hulls
MAXSURF HYDROSTATICS for a Nacra 17 |  |  | 0
LWL | 5.251 | m
Beam | 0.401 | m
Draft | 0.14 | m
Displaced volume | 0.108 | m^3 | 0.216
Wetted area | 1.914 | m^2 | 3.828
Prismatic coeff. (Cp) | 0.537
Waterpl. area coeff. (Cwp) | 0.722 |  |  | Cwp | AW/LB | Aw = | 1.4873
1/2 angle of entrance | 5.6 | deg. | 11.2
LCG from midships(+ve for'd) | -0.12 | m | -0.24
Transom area | 0 | m^2 | 0
Transom wl beam | 0 | m | 0
Transom draft | 0.01 | m | 0.02
Max sectional area | 0.038 | m^2 | 0.076
Bulb transverse area | 0 | m^2 | 0
Bulb height from keel | 0 | m | 0
Draft at FP | 0.13 | m | 0.26
Deadrise at 50% LWL | 21.7 | deg. | 43.4
Hard chine or Round bilge | Round bilge |  | #VALUE!

## Maxsurf Resist. calc
Speed | Speed (m/s) | Froude nulber LWL | Vol. Fn | Resistance 1 hull(N) | Resistance 2 hulls in water (N)
0 | 0 | 0 | 0 | 0 | 0
0.7 | 0.36011 | 0.05 | 0.167 | 0.68 | 1.36
1.4 | 0.72022 | 0.1 | 0.333 | 2.42 | 4.84
2.1 | 1.0803 | 0.151 | 0.5 | 5.06 | 10.12
2.8 | 1.4404 | 0.201 | 0.666 | 8.58 | 17.16
3.5 | 1.8006 | 0.251 | 0.833 | 13.29 | 26.58
4.2 | 2.1607 | 0.301 | 0.999 | 19.25 | 38.5
4.9 | 2.5208 | 0.351 | 1.166 | 28.37 | 56.74
5.6 | 2.8809 | 0.401 | 1.333 | 41.76 | 83.52
6.3 | 3.241 | 0.452 | 1.499 | 54.5 | 109
7 | 3.6011 | 0.502 | 1.666 | 66.04 | 132.08
7.7 | 3.9612 | 0.552 | 1.832 | 77.26 | 154.52
8.4 | 4.3213 | 0.602 | 1.999 | 88.77 | 177.54
9.1 | 4.6814 | 0.652 | 2.166 | 100.86 | 201.72
9.8 | 5.0416 | 0.703 | 2.332 | 113.62 | 227.24
10.5 | 5.4017 | 0.753 | 2.499 | 127.06 | 254.12
11.2 | 5.7618 | 0.803 | 2.665 | 141.18 | 282.36
11.9 | 6.1219 | 0.853 | 2.832 | 155.94 | 311.88
12.6 | 6.482 | 0.903 | 2.998 | 171.34 | 342.68
13.3 | 6.8421 | 0.953 | 3.165 | 187.34 | 374.68
14 | 7.2022 | 1.004 | 3.332 | 203.94 | 407.88
14.7 | 7.5623 | 1.054 | 3.498 | 221.13 | 442.26
15.4 | 7.9224 | 1.104 | 3.665 | 238.88 | 477.76
16.1 | 8.2825 | 1.154 | 3.831 | 257.21 | 514.42
16.8 | 8.6427 | 1.204 | 3.998 | 276.13 | 552.26
17.5 | 9.0028 | 1.255 | 4.164 | 295.57 | 591.14
18.2 | 9.3629 | 1.305 | 4.331 | 315.62 | 631.24
18.9 | 9.723 | 1.355 | 4.498 | 336.24 | 672.48
19.6 | 10.0831 | 1.405 | 4.664 | 357.39 | 714.78
20.3 | 10.4432 | 1.455 | 4.831 | 379.1 | 758.2
21 | 10.8033 | 1.505 | 4.997 | 401.41 | 802.82
21.7 | 11.1634 | 1.556 | 5.164 | 424.34 | 848.68
22.4 | 11.5235 | 1.606 | 5.331 | 447.82 | 895.64
23.1 | 11.8837 | 1.656 | 5.497 | 471.8 | 943.6
23.8 | 12.2438 | 1.706 | 5.664 | 496.35 | 992.7
24.5 | 12.6039 | 1.756 | 5.83 | 521.55 | 1043.1
25.2 | 12.964 | 1.807 | 5.997 | 547.38 | 1094.76
25.9 | 13.3241 | 1.857 | 6.163 | 573.79 | 1147.58
26.6 | 13.6842 | 1.907 | 6.33 | 600.72 | 1201.44
27.3 | 14.0443 | 1.957 | 6.497 | 628.2 | 1256.4
28 | 14.4044 | 2.007 | 6.663 | 656.28 | 1312.56

## 120kg crew hull resistance
Speed (knots) | Speed (m/s) | Fn LWL | Slender body resistance 1 hull (N) | Slender body resistance 2 hulls (N)
0 | 0 | 0 | 0 | 0 | 0
0.7 | 0.36008 | 0.05 | 0.79 | 1.58 | 1.58
1.4 | 0.72016 | 0.1 | 2.8 | 5.6 | 5.6
2.1 | 1.0802 | 0.151 | 5.87 | 11.74 | 11.74
2.8 | 1.4403 | 0.201 | 9.98 | 19.96 | 19.96
3.5 | 1.8004 | 0.251 | 15.39 | 30.78 | 30.78
4.2 | 2.1605 | 0.301 | 22.56 | 45.12 | 45.12
4.9 | 2.5206 | 0.351 | 32.24 | 64.48 | 64.48
5.6 | 2.8806 | 0.401 | 47.43 | 94.86 | 94.86
6.3 | 3.2407 | 0.452 | 63.11 | 126.22 | 126.22
7 | 3.6008 | 0.502 | 77.35 | 154.7 | 154.7
7.7 | 3.9609 | 0.552 | 90.83 | 181.66 | 181.66
8.4 | 4.321 | 0.602 | 104.37 | 208.74 | 208.74
9.1 | 4.681 | 0.652 | 118.43 | 236.86 | 236.86
9.8 | 5.0411 | 0.703 | 133.2 | 266.4 | 266.4
10.5 | 5.4012 | 0.753 | 148.74 | 297.48 | 297.48
11.2 | 5.7613 | 0.803 | 165.06 | 330.12 | 330.12
11.9 | 6.1214 | 0.853 | 182.15 | 364.3 | 364.3
12.6 | 6.4814 | 0.903 | 199.98 | 399.96 | 399.96
13.3 | 6.8415 | 0.953 | 218.52 | 437.04 | 437.04
14 | 7.2016 | 1.004 | 237.77 | 475.54 | 475.54
14.7 | 7.5617 | 1.054 | 257.73 | 515.46 | 515.46
15.4 | 7.9218 | 1.104 | 278.34 | 556.68 | 556.68
16.1 | 8.2818 | 1.154 | 299.65 | 599.3 | 599.3
16.8 | 8.6419 | 1.204 | 321.61 | 643.22 | 643.22
17.5 | 9.002 | 1.255 | 344.24 | 688.48 | 688.48
18.2 | 9.3621 | 1.305 | 367.56 | 735.12 | 735.12
18.9 | 9.7222 | 1.355 | 391.49 | 782.98 | 782.98
19.6 | 10.0822 | 1.405 | 416.13 | 832.26 | 832.26
20.3 | 10.4423 | 1.455 | 441.44 | 882.88 | 882.88
21 | 10.8024 | 1.506 | 467.39 | 934.78 | 934.78
21.7 | 11.1625 | 1.556 | 493.99 | 987.98 | 987.98
22.4 | 11.5226 | 1.606 | 521.27 | 1042.54 | 1042.54
23.1 | 11.8826 | 1.656 | 549.27 | 1098.54 | 1098.54
23.8 | 12.2427 | 1.706 | 577.97 | 1155.94 | 1155.94
24.5 | 12.6028 | 1.756 | 607.25 | 1214.5 | 1214.5
25.2 | 12.9629 | 1.807 | 637.16 | 1274.32 | 1274.32
25.9 | 13.323 | 1.857 | 667.79 | 1335.58 | 1335.58
26.6 | 13.683 | 1.907 | 699.19 | 1398.38 | 1398.38
27.3 | 14.0431 | 1.957 | 731.32 | 1462.64 | 1462.64
28 | 14.4032 | 2.007 | 764.05 | 1528.1 | 1528.1

## 150kg crew hull resistance
Speed (knots) | Speed (m/s) | Fn LWL | Slender body resistance 1 hull (N) | Slender body resistance 2 hulls (N)
0 | 0 | 0 | 0 | 0 | 0
0.7 | 0.36008 | 0.05 | 0.83 | 1.66 | 1.66
1.4 | 0.72016 | 0.1 | 2.94 | 5.88 | 5.88
2.1 | 1.0802 | 0.151 | 6.17 | 12.34 | 12.34
2.8 | 1.4403 | 0.201 | 10.62 | 21.24 | 21.24
3.5 | 1.8004 | 0.251 | 16.42 | 32.84 | 32.84
4.2 | 2.1605 | 0.301 | 24.01 | 48.02 | 48.02
4.9 | 2.5206 | 0.351 | 34.14 | 68.28 | 68.28
5.6 | 2.8806 | 0.401 | 49.8 | 99.6 | 99.6
6.3 | 3.2407 | 0.452 | 66.83 | 133.66 | 133.66
7 | 3.6008 | 0.502 | 82.45 | 164.9 | 164.9
7.7 | 3.9609 | 0.552 | 97.02 | 194.04 | 194.04
8.4 | 4.321 | 0.602 | 111.47 | 222.94 | 222.94
9.1 | 4.681 | 0.652 | 126.35 | 252.7 | 252.7
9.8 | 5.0411 | 0.703 | 141.93 | 283.86 | 283.86
10.5 | 5.4012 | 0.753 | 158.3 | 316.6 | 316.6
11.2 | 5.7613 | 0.803 | 175.48 | 350.96 | 350.96
11.9 | 6.1214 | 0.853 | 193.47 | 386.94 | 386.94
12.6 | 6.4814 | 0.903 | 212.24 | 424.48 | 424.48
13.3 | 6.8415 | 0.953 | 231.78 | 463.56 | 463.56
14 | 7.2016 | 1.004 | 252.05 | 504.1 | 504.1
14.7 | 7.5617 | 1.054 | 273.08 | 546.16 | 546.16
15.4 | 7.9218 | 1.104 | 294.79 | 589.58 | 589.58
16.1 | 8.2818 | 1.154 | 317.25 | 634.5 | 634.5
16.8 | 8.6419 | 1.204 | 340.39 | 680.78 | 680.78
17.5 | 9.002 | 1.255 | 364.23 | 728.46 | 728.46
18.2 | 9.3621 | 1.305 | 388.82 | 777.64 | 777.64
18.9 | 9.7222 | 1.355 | 414.02 | 828.04 | 828.04
19.6 | 10.0822 | 1.405 | 439.95 | 879.9 | 879.9
20.3 | 10.4423 | 1.455 | 466.65 | 933.3 | 933.3
21 | 10.8024 | 1.505 | 494 | 988 | 988
21.7 | 11.1625 | 1.556 | 522 | 1044 | 1044
22.4 | 11.5226 | 1.606 | 550.7 | 1101.4 | 1101.4
23.1 | 11.8826 | 1.656 | 580.17 | 1160.34 | 1160.34
23.8 | 12.2427 | 1.706 | 610.44 | 1220.88 | 1220.88
24.5 | 12.6028 | 1.756 | 641.33 | 1282.66 | 1282.66
25.2 | 12.9629 | 1.807 | 672.8 | 1345.6 | 1345.6
25.9 | 13.323 | 1.857 | 704.98 | 1409.96 | 1409.96
26.6 | 13.683 | 1.907 | 738 | 1476 | 1476
27.3 | 14.0431 | 1.957 | 771.83 | 1543.66 | 1543.66
28 | 14.4032 | 2.007 | 806.36 | 1612.72 | 1612.72

## 180kg crew hull resistance
Speed (knots) | Speed (m/s) | Fn LWL | Slender body resistance 1 hull (N) | Slender body resistance 2 hulls (N)
0 | 0 | 0 | 0 | 0 | 0
0.7 | 0.36008 | 0.05 | 0.87 | 1.74 | 1.74
1.4 | 0.72016 | 0.1 | 3.09 | 6.18 | 6.18
2.1 | 1.0802 | 0.151 | 6.5 | 13 | 13
2.8 | 1.4403 | 0.201 | 11.09 | 22.18 | 22.18
3.5 | 1.8004 | 0.251 | 17.32 | 34.64 | 34.64
4.2 | 2.1605 | 0.301 | 25.37 | 50.74 | 50.74
4.9 | 2.5206 | 0.351 | 36 | 72 | 72
5.6 | 2.8806 | 0.401 | 52.06 | 104.12 | 104.12
6.3 | 3.2407 | 0.452 | 70.56 | 141.12 | 141.12
7 | 3.6008 | 0.502 | 87.69 | 175.38 | 175.38
7.7 | 3.9609 | 0.552 | 103.5 | 207 | 207
8.4 | 4.321 | 0.602 | 118.95 | 237.9 | 237.9
9.1 | 4.681 | 0.652 | 134.73 | 269.46 | 269.46
9.8 | 5.0411 | 0.702 | 151.18 | 302.36 | 302.36
10.5 | 5.4012 | 0.753 | 168.44 | 336.88 | 336.88
11.2 | 5.7613 | 0.803 | 186.53 | 373.06 | 373.06
11.9 | 6.1214 | 0.853 | 205.46 | 410.92 | 410.92
12.6 | 6.4814 | 0.903 | 225.22 | 450.44 | 450.44
13.3 | 6.8415 | 0.953 | 245.76 | 491.52 | 491.52
14 | 7.2016 | 1.004 | 267.09 | 534.18 | 534.18
14.7 | 7.5617 | 1.054 | 289.2 | 578.4 | 578.4
15.4 | 7.9218 | 1.104 | 312.02 | 624.04 | 624.04
16.1 | 8.2818 | 1.154 | 335.63 | 671.26 | 671.26
16.8 | 8.6419 | 1.204 | 359.95 | 719.9 | 719.9
17.5 | 9.002 | 1.254 | 384.98 | 769.96 | 769.96
18.2 | 9.3621 | 1.305 | 410.82 | 821.64 | 821.64
18.9 | 9.7222 | 1.355 | 437.3 | 874.6 | 874.6
19.6 | 10.0822 | 1.405 | 464.51 | 929.02 | 929.02
20.3 | 10.4423 | 1.455 | 492.55 | 985.1 | 985.1
21 | 10.8024 | 1.505 | 521.27 | 1042.54 | 1042.54
21.7 | 11.1625 | 1.556 | 550.68 | 1101.36 | 1101.36
22.4 | 11.5226 | 1.606 | 580.8 | 1161.6 | 1161.6 | ²
23.1 | 11.8826 | 1.656 | 611.69 | 1223.38 | 1223.38
23.8 | 12.2427 | 1.706 | 643.46 | 1286.92 | 1286.92
24.5 | 12.6028 | 1.756 | 675.92 | 1351.84 | 1351.84
25.2 | 12.9629 | 1.806 | 708.95 | 1417.9 | 1417.9
25.9 | 13.323 | 1.857 | 742.7 | 1485.4 | 1485.4
26.6 | 13.683 | 1.907 | 777.3 | 1554.6 | 1554.6
27.3 | 14.0431 | 1.957 | 812.78 | 1625.56 | 1625.56
28 | 14.4032 | 2.007 | 849.03 | 1698.06 | 1698.06

## Stability case 120kg crew
Heel (deg) | GZ (m) | RM (boat) | RM crew 0 trap | RM crew 1 trapeze | RM crew 2 trapeze | Total RM 0 trap (N.m) | Total RM 1 trap (N.m) | Total RM 2 trap (N.m) | Heeling mom
0 | 0 | 0 | 2589.84 | 3296.16 | 4002.48 | 2589.84 | 3296.16 | 4002.48 | 4180 | Max RM | 5654.1806 | N.m
0.90909 | 0.1088 | 173.9777 | 2589.514 | 3295.7451 | 4001.9762 | 2763.4917 | 3469.7228 | 4175.9539 | 4179.4739
1.8182 | 0.22918 | 366.4641 | 2588.5361 | 3294.5005 | 4000.4649 | 2955.0002 | 3660.9646 | 4366.929 | 4177.8955
2.7273 | 0.34717 | 555.1416 | 2586.9066 | 3292.4266 | 3997.9465 | 3142.0482 | 3847.5682 | 4553.0882 | 4175.2655
3.6364 | 0.46136 | 737.7285 | 2584.6258 | 3289.5238 | 3994.4217 | 3322.3543 | 4027.2522 | 4732.1502 | 4171.5843
4.5455 | 0.57031 | 911.9364 | 2581.6944 | 3285.7928 | 3989.8913 | 3493.6308 | 4197.7292 | 4901.8277 | 4166.853
5.4545 | 0.67258 | 1075.4836 | 2578.113 | 3281.2347 | 3984.3565 | 3653.5966 | 4356.7183 | 5059.8401 | 4161.0726
6.3636 | 0.76677 | 1226.0834 | 2573.8826 | 3275.8506 | 3977.8186 | 3799.966 | 4501.934 | 5203.902 | 4154.2448
7.2727 | 0.85142 | 1361.4493 | 2569.0043 | 3269.6418 | 3970.2793 | 3930.4536 | 4631.0911 | 5331.7286 | 4146.3711
8.1818 | 0.92512 | 1479.2978 | 2563.4792 | 3262.6098 | 3961.7405 | 4042.777 | 4741.9077 | 5441.0384 | 4137.4536
9.0909 | 0.98644 | 1577.3424 | 2557.3087 | 3254.7566 | 3952.2044 | 4134.6511 | 4832.0989 | 5529.5468 | 4127.4946
10 | 1.0339 | 1653.2995 | 2550.4945 | 3246.0839 | 3941.6733 | 4203.794 | 4899.3834 | 5594.9728 | 4116.4964
10.9091 | 1.0667 | 1705.7253 | 2543.0382 | 3236.5941 | 3930.15 | 4248.7635 | 4942.3194 | 5635.8752 | 4104.462
11.8182 | 1.086 | 1736.5434 | 2534.9417 | 3226.2895 | 3917.6372 | 4271.4851 | 4962.8329 | 5654.1806 | 4091.3942
Total crew weight
|  |  | Single Crew weight | 60 | #VALUE!
|  |  |  | 65 | #VALUE!
|  |  |  | 70 | #VALUE!
|  |  |  | 75 | #VALUE!
|  |  |  | 80 | #VALUE!
|  |  |  | 85 | #VALUE!
|  |  |  | 90 | #VALUE!

## Stability case 150kg crew
Heel (deg) | GZ (m) | RM (boat) | RM crew 0 trap | RM crew 1 trapeze | RM crew 2 trapeze | Total RM 0 trap (N.m) | Total RM 1 trap (N.m) | Total RM 2 trap (N.m)
0 | 0 | 0 | 3237.3 | 4120.2 | 5003.1 | 3237.3 | 4120.2 | 5003.1 | Max RM | 6633.5899 | N.m
0.90909 | 0.1088 | 173.9777 | 3236.8925 | 4119.6814 | 5002.4702 | 3410.8702 | 4293.659 | 5176.4479
1.8182 | 0.22918 | 366.4641 | 3235.6702 | 4118.1257 | 5000.5812 | 3602.1343 | 4484.5897 | 5367.0452
2.7273 | 0.34717 | 555.1416 | 3233.6332 | 4115.5332 | 4997.4332 | 3788.7749 | 4670.6749 | 5552.5748
3.6364 | 0.46136 | 737.7285 | 3230.7823 | 4111.9047 | 4993.0271 | 3968.5107 | 4849.6332 | 5730.7556
4.5455 | 0.57031 | 911.9364 | 3227.118 | 4107.241 | 4987.3641 | 4139.0544 | 5019.1774 | 5899.3005
5.4545 | 0.67258 | 1075.4836 | 3222.6413 | 4101.5434 | 4980.4456 | 4298.1248 | 5177.027 | 6055.9292
6.3636 | 0.76677 | 1226.0834 | 3217.3533 | 4094.8132 | 4972.2732 | 4443.4367 | 5320.8967 | 6198.3567
7.2727 | 0.85142 | 1361.4493 | 3211.2553 | 4087.0522 | 4962.8491 | 4572.7046 | 5448.5015 | 6324.2984
8.1818 | 0.92512 | 1479.2978 | 3204.349 | 4078.2623 | 4952.1757 | 4683.6468 | 5557.5601 | 6431.4735
9.0909 | 0.98644 | 1577.3424 | 3196.6359 | 4068.4457 | 4940.2555 | 4773.9783 | 5645.7881 | 6517.5979
10 | 1.0339 | 1653.2995 | 3188.1181 | 4057.6049 | 4927.0917 | 4841.4176 | 5710.9044 | 6580.3911
10.9091 | 1.0667 | 1705.7253 | 3178.7978 | 4045.7426 | 4912.6875 | 4884.523 | 5751.4679 | 6618.4127
11.8182 | 1.086 | 1736.5434 | 3168.6772 | 4032.8618 | 4897.0465 | 4905.2205 | 5769.4052 | 6633.5899
Total crew weight
|  |  | Single Crew weight | 60 | #VALUE!
|  |  |  | 65 | #VALUE!
|  |  |  | 70 | #VALUE!
|  |  |  | 75 | #VALUE!
|  |  |  | 80 | #VALUE!
|  |  |  | 85 | #VALUE!
|  |  |  | 90 | #VALUE!

## Stability case 180kg crew
Heel (deg) | GZ (m) | RM (boat) | RM crew 0 trap | RM crew 1 trapeze | RM crew 2 trapeze | Total RM 0 trap (N.m) | Total RM 1 trap (N.m) | Total RM 2 trap (N.m) | Max RM
0 | 0 | 0 | 3884.76 | 4944.24 | 6003.72 | 3884.76 | 4944.24 | 6003.72 | 7612.9992 | N.m
0.90909 | 0.1088 | 173.9777 | 3884.271 | 4943.6177 | 6002.9643 | 4058.2487 | 5117.5953 | 6176.942
1.8182 | 0.22918 | 366.4641 | 3882.8042 | 4941.7508 | 6000.6974 | 4249.2683 | 5308.2149 | 6367.1615
2.7273 | 0.34717 | 555.1416 | 3880.3599 | 4938.6399 | 5996.9198 | 4435.5015 | 5493.7815 | 6552.0615
3.6364 | 0.46136 | 737.7285 | 3876.9387 | 4934.2856 | 5991.6326 | 4614.6672 | 5672.0141 | 6729.361
4.5455 | 0.57031 | 911.9364 | 3872.5416 | 4928.6893 | 5984.837 | 4784.478 | 5840.6257 | 6896.7734
5.4545 | 0.67258 | 1075.4836 | 3867.1695 | 4921.8521 | 5976.5347 | 4942.6531 | 5997.3357 | 7052.0183
6.3636 | 0.76677 | 1226.0834 | 3860.8239 | 4913.7759 | 5966.7279 | 5086.9074 | 6139.8593 | 7192.8113
7.2727 | 0.85142 | 1361.4493 | 3853.5064 | 4904.4627 | 5955.419 | 5214.9557 | 6265.912 | 7316.8683
8.1818 | 0.92512 | 1479.2978 | 3845.2187 | 4893.9148 | 5942.6108 | 5324.5166 | 6373.2126 | 7421.9086
9.0909 | 0.98644 | 1577.3424 | 3835.9631 | 4882.1349 | 5928.3066 | 5413.3055 | 6459.4772 | 7505.649
10 | 1.0339 | 1653.2995 | 3825.7418 | 4869.1259 | 5912.51 | 5479.0412 | 6522.4254 | 7565.8095
10.9091 | 1.0667 | 1705.7253 | 3814.5573 | 4854.8911 | 5895.225 | 5520.2826 | 6560.6164 | 7600.9502
11.8182 | 1.086 | 1736.5434 | 3802.4126 | 4839.4342 | 5876.4558 | 5538.956 | 6575.9776 | 7612.9992
Total crew weight
|  |  | Single Crew weight | 60 | #VALUE!
|  |  |  | 65 | #VALUE!
|  |  |  | 70 | #VALUE!
|  |  |  | 75 | #VALUE!
|  |  |  | 80 | #VALUE!
|  |  |  | 85 | #VALUE!
|  |  |  | 90 | #VALUE!

## Stability data
Heel to Starboard | 0 | 10 | 20 | 30 | 40 | 50 | 60 | 70 | 80 | 90 | 100 | 110 | 120 | 130 | 140 | 150 | 160 | 170 | 180
deg
GZ m | -0.013 | 1.034 | 0.937 | 0.812 | 0.665 | 0.499 | 0.323 | 0.144 | -0.038 | -0.222 | -0.4 | -0.567 | -0.72 | -0.854 | -0.964 | -1.046 | -1.096 | -1.107 | 0.012
Area under GZ curve from zero heel m.deg | -0.0226 | 5.8453 | 16.272 | 24.8915 | 32.3319 | 38.152 | 42.2736 | 44.6094 | 45.1377 | 43.8382 | 40.7222 | 35.8733 | 29.426 | 21.5395 | 12.4407 | 2.3274 | -8.2671 | -19.8463 | -26.0667
Displacement t | 0.18 | 0.18 | 0.18 | 0.18 | 0.18 | 0.18 | 0.18 | 0.18 | 0.18 | 0.18 | 0.18 | 0.18 | 0.18 | 0.18 | 0.18 | 0.18 | 0.18 | 0.18 | 0.18
Draft at FP m | 0.127 | 0.211 | 0.212 | 0.212 | 0.21 | 0.206 | 0.194 | 0.168 | 0.095 | n/a | -0.463 | -0.381 | -0.359 | -0.35 | -0.347 | -0.346 | -0.346 | -0.346 | -0.418
Draft at AP m | 0.109 | 0.146 | 0.141 | 0.133 | 0.116 | 0.088 | 0.034 | -0.085 | -0.452 | n/a | -0.997 | -0.631 | -0.508 | -0.454 | -0.426 | -0.412 | -0.406 | -0.407 | -0.454
WL Length m | 5.106 | 5.255 | 5.256 | 5.256 | 5.256 | 5.257 | 5.257 | 5.257 | 5.029 | 5.041 | 5.182 | 5.238 | 5.244 | 5.246 | 5.247 | 5.248 | 5.248 | 5.249 | 5.221
Beam max extents on WL m | 2.593 | 0.425 | 0.435 | 0.45 | 0.464 | 0.482 | 0.5 | 0.501 | 0.495 | 0.48 | 0.474 | 0.471 | 0.461 | 0.45 | 0.455 | 0.492 | 0.593 | 0.931 | 2.586
Wetted Area m^2 | 3.392 | 2.435 | 2.431 | 2.438 | 2.461 | 2.505 | 2.57 | 2.618 | 2.596 | 2.579 | 2.591 | 2.594 | 2.524 | 2.515 | 2.514 | 2.538 | 2.599 | 3.277 | 10.54
Waterpl. Area m^2 | 2.682 | 1.623 | 1.634 | 1.668 | 1.725 | 1.825 | 1.973 | 2.096 | 2.108 | 2.045 | 2.028 | 1.989 | 1.911 | 1.839 | 1.787 | 1.773 | 1.794 | 1.817 | 4.393
Prismatic coeff. (Cp) | 0.508 | 0.562 | 0.562 | 0.563 | 0.564 | 0.563 | 0.563 | 0.567 | 0.603 | 0.617 | 0.623 | 0.637 | 0.659 | 0.684 | 0.705 | 0.713 | 0.656 | 0.49 | 0.189
Block coeff. (Cb) | 0.103 | 0.411 | 0.424 | 0.409 | 0.392 | 0.382 | 0.387 | 0.414 | 0.472 | 0.501 | 0.472 | 0.435 | 0.416 | 0.409 | 0.404 | 0.388 | 0.343 | 0.238 | 0.145
LCB from zero pt. (+ve fwd) m | 0.002 | 0.007 | 0.009 | 0.012 | 0.014 | 0.017 | 0.019 | 0.021 | 0.023 | 0.023 | 0.021 | 0.018 | 0.014 | 0.011 | 0.008 | 0.005 | 0.004 | 0.001 | 0
LCF from zero pt. (+ve fwd) m | -0.172 | -0.221 | -0.186 | -0.149 | -0.12 | -0.096 | -0.078 | -0.053 | -0.019 | -0.037 | -0.049 | -0.069 | -0.078 | -0.096 | -0.127 | -0.171 | -0.226 | -0.266 | -0.554
Max deck inclination deg | 0.1897 | 10.0244 | 20.0125 | 30.0085 | 40.0064 | 50.005 | 60.0038 | 70.0028 | 80.0017 | 90 | 99.9984 | 109.9972 | 119.9967 | 129.9961 | 139.9954 | 149.9942 | 159.9909 | 169.9789 | 179.6007
Trim angle (+ve by stern) deg | -0.1897 | -0.7133 | -0.7677 | -0.8649 | -1.0259 | -1.2847 | -1.7436 | -2.7564 | -5.946 | n/a | -5.8154 | -2.7246 | -1.6226 | -1.1317 | -0.8651 | -0.7164 | -0.6549 | -0.6637 | -0.3993

## Foil profile shape
| 0 | 1.75 |  | 0 | 0.875 | 1 | 1
| 0 | 1 |  | 0 | 0.5 | 0.625 | 0.525 | ACCURATE FOIL SHAPE and dimensions:
| 0 | 0.5 |  | 0 | 0.25 | 0.375 | 0.275 |  | Immersion (from baseline to waterline) | Immersion - m (from WL do foil's tip) | Wetted mm² single foil | Wetted area | Projected single foil mm² | Projected area
| -0.1 | -0.05 |  | -0.05 | -0.025 | 0.1 | 0 |  | -1 | -0.3 | 60619 | 0.12124 | 40131 | 0.080262
| -0.48 | -0.5 |  | -0.24 | -0.25 | -0.125 | -0.225 |  | -1 | -0.4 | 92304 | 0.18461 | 63280 | 0.12656
| -1.05 | -1 |  | -0.525 | -0.5 | -0.375 | -0.475 |  | -1 | -0.5 | 125999 | 0.252 | 87561 | 0.17512
| -1.4 | -1.4 |  | -0.7 | -0.7 | -0.575 | -0.675 |  | -1 | -0.6 | 157845 | 0.31569 | 108152 | 0.2163
[9 empty] | -1 | -0.7 | 185676 | 0.37135 | 121098 | 0.2422
[9 empty] | -1 | -0.8 | 211486 | 0.42297 | 127197 | 0.25439
0 | 0 |  | foil gen | [5 empty] | -1 | -0.9 | 235954.5 | 0.47191 | 129590 | 0.25918
0 | 750 |  |  |  |  | 0 | 0 |  | -1 | -1 | 260239 | 0.52048 | 130241 | 0.26048
0 | 1250 |  |  |  |  | 0 | 475 |  |  | -1.1 | 284495 | 0.56899 | 130175 | 0.26035
100 | 1800 |  |  |  |  | 0 | 725
480 | 2250 |  |  |  |  | 50 | 1000
1050 | 2750 |  |  |  |  | 240 | 1225
1400 | 3150 |  |  |  |  | 525 | 1475 | [6 empty] | 0.28449
[6 empty] | 700 | 1675
0 | 0
0 | 375
0 | 625
50 | 900
240 | 1125
525 | 1375
700 | 1575

## Foil data
NACA 2416 |  | AoA | Cl | Cd
Chord [m] | 0.238 | -8
Thickness (16% of the chord) | 0.03808 | -6
Max %camber | 2 | -4 | -0.18
Max camber position | 40% | 16 | 1.3
t/c | 0.16
Span [m] | 1.9
|  | -4 | 0.018
|  | -2 | 0.015
|  | 0 | 0.016
|  | 2 | 0.019
|  | 4 | 0.022
|  | 6 | 0.03
|  | 8 | 0.045
|  | 10 | 0.06
|  | 12 | 0.078
|  | 14 | 0.093
|  | 16 | 0.118
18